## Sheet1
Designer | Farhad Sedri | Farhad Sedri | Farhad Sedri | Farhad Sedri | Farhad Sedri | Farhad Sedri | Farhad Sedri | Farhad Sedri
Version | 1.6 | 1.6 | 1.6 | 1.6 | 1.6 | 1.6 | 1.6 | 1.6
`____________________General____________________`
CONFIG | FAN-S1 | FAN-S2 | FAN-S3 | FAN-STATOR-S2 | FAN-STATOR-S3 | SUPPORT-STATOR-S1 | SUPPORT-STATOR-S2 | SUPPORT-STATOR-S3
BLADE_TYPE | COMPRESSOR | COMPRESSOR | COMPRESSOR | STATOR | STATOR | STATOR | STATOR | STATOR
STATOR_TYPE | COMPRESSOR | COMPRESSOR | COMPRESSOR | COMPRESSOR | COMPRESSOR | COMPRESSOR | COMPRESSOR | COMPRESSOR
ROTATION | CW | CCW | CCW | CCW | CCW | CCW | CCW | CCW
TIP_SHROUD | NO | NO | NO | NO | NO | NO | NO | NO
FILLET | YES | YES | YES | YES | YES | YES | YES | YES
AIRFOIL_PROFILE_ROOT | 2 | 2 | 2 | 2 | 2 | 3 | 3 | 3
AIRFOIL_PROFILE_TIP | 2 | 2 | 2 | 2 | 2 | 3 | 3 | 3
DENT_PROFILE | 4 | 4 | 4 | 4 | 4 | 4 | 4 | 4
STATOR_TIP_CUT_PROFILE | 4 | 4 | 4 | 4 | 4 | 4 | 4 | 1
CHORD_LENGTH (mm) | 550 | 550 | 1100 | 600 | 600 | 400 | 350 | 250
DENT_DEPTH_RATIO | 0.2 | 0.25 | 0.2 | 0.3 | 0.3 | 0.3 | 0.3 | 0.3
ROOT_DEPTH_RATIO | 0.05 | 0.02 | 0.05 | 0.05 | 0.05 | 0.1 | 0.05 | 0.05
TIP_SHROUD_THICKNESS_RATIO | 0.1 | 0.1 | 0.1 | 0.1 | 0.1 | 0.1 | 0.1 | 0.1
ANGLE_INVOLUTE (deg) | 0 | 0 | 5 | 0 | 0 | 0 | 0 | 0
ANGLE_ATTACK_TIP (deg) | 50 | 30 | 30 | 20 | 20 | 0 | 0 | 0
ANGLE_ATTACK_ROOT (deg) | 0 | 0 | 25 | 20 | 20 | 0 | 0 | 0
`____________________Cascade____________________`
AUTO_CASCADE | NO | NO | NO | NO | NO | NO | NO | NO
N_BLADE_MANUAL | 16 | 16 | 16 | 16 | 16 | 16 | 16 | 16
`____________________Airfoil____________________`
TIP_SCALE_RATIO | 0.85 | 1.15 | 0.5 | 1 | 1 | 0.8 | 1 | 1.2
TIP_AFFINITY_Y_RATIO | 0.5 | 1 | 1 | 1 | 1 | 1 | 1 | 1.5
ROOT_AFFINITY_Y_RATIO | 1 | 2 | 1 | 1 | 1 | 1 | 1 | 1.5
TIP_LE_RADIUS_RATIO | 0.005 | 0.005 | 0.005 | 0.01 | 0.01 | 0.01 | 0.005 | 0.01
TIP_TE_RADIUS_RATIO | 0.005 | 0.005 | 0.005 | 0.005 | 0.005 | 0.005 | 0.005 | 0.005
ROOT_LE_RADIUS_RATIO | 0.005 | 0.005 | 0.005 | 0.01 | 0.01 | 0.01 | 0.005 | 0.01
ROOT_TE_RADIUS_RATIO | 0.005 | 0.005 | 0.005 | 0.005 | 0.005 | 0.005 | 0.005 | 0.005
`____________________Blade______________________`
ROOT_FRONT_OFFSET_RATIO | 0.05 | 0.05 | 0.05 | 0.05 | 0.05 | 0.05 | 0.05 | 0.05
ROOT_REAR_OFFSET_RATIO | 0.05 | 0.05 | 0.05 | 0.05 | 0.05 | 0.05 | 0.05 | 0.05
ROOT_SIDE_OFFSET_RATIO | 0.05 | 0.05 | 0.05 | 0.05 | 0.05 | 0.05 | 0.05 | 0.05
TIP_FRONT_OFFSET_RATIO | 0.05 | 0.05 | 0.05 | 0.05 | 0.05 | 0.05 | 0.05 | 0.05
TIP_REAR_OFFSET_RATIO | 0.05 | 0.05 | 0.05 | 0.05 | 0.05 | 0.05 | 0.05 | 0.05
TIP_SIDE_OFFSET_ANGLE (deg) | 0 | 0 | 0 | 0 | 0 | 0 | 0 | 0
ROOT_Y_OFFSET_RATIO | 0 | 0 | 0 | 0 | 0 | 0 | 0 | 0
TIP_Y_OFFSET_RATIO | 0 | 0 | 0 | 0 | 0 | 0 | 0 | 0
TIP_X_OFFSET_RATIO | 0.45 | 0.05 | 0.5 | 0.05 | 0.05 | -0.1 | 0.05 | 0.05
`____________________Blade_Advanced_1___________`
BLADE_LE_TIP_CURVE_TENSION | 0 | 0 | 0 | 0 | 0 | 0 | 0 | 0
BLADE_LE_TIP_GUIDE_ANGLE (deg) | 30 | 0 | 0 | 0 | 0 | 0 | 0 | 0
BLADE_LE_TIP_STRAIGHT_RATIO | 1 | 0 | 0 | 0 | 0 | 0 | 0 | 0
BLADE_LE_ROOT_CURVE_TENSION | 0 | 0 | 0 | 0 | 0 | 0 | 0 | 0
BLADE_LE_ROOT_GUIDE_ANGLE (deg) | 0 | 0 | 0 | 0 | 0 | 0 | 0 | 0
BLADE_LE_ROOT_STRAIGHT_RATIO | 0 | 0 | 0 | 0 | 0 | 0 | 0 | 0
BLADE_TE_TIP_CURVE_TENSION | 0 | 0 | 0 | 0 | 0 | 0 | 0 | 0
BLADE_TE_TIP_GUIDE_ANGLE (deg) | 0 | 0 | 0 | 0 | 0 | 0 | 0 | 0
BLADE_TE_TIP_STRAIGHT_RATIO | 0 | 0 | 0 | 0 | 0 | 0 | 0 | 0
BLADE_TE_ROOT_CURVE_TENSION | 0 | 0 | 0 | 0 | 0 | 0 | 0 | 0
BLADE_TE_ROOT_GUIDE_ANGLE (deg) | 0 | 0 | 0 | 0 | 0 | 0 | 0 | 0
BLADE_TE_ROOT_STRAIGHT_RATIO | 0 | 0 | 0 | 0 | 0 | 0 | 0 | 0
`____________________Blade_Advanced_2___________`
BLADE_LE_BULGE_X_RATIO | 0.2 | 0 | 0 | 0 | 0 | 0 | 0 | 0
BLADE_LE_BULGE_Y_RATIO | 0.1 | 0 | 0 | 0 | 0 | 0 | 0 | 0
BLADE_LE_BULGE_Z_RATIO | 0.5 | 0.5 | 0.5 | 0.5 | 0.5 | 0.5 | 0.5 | 0.5
BLADE_TE_BULGE_X_RATIO | 0 | 0 | 0 | 0 | 0 | 0 | 0 | 0
BLADE_TE_BULGE_Y_RATIO | 0 | 0 | 0 | 0 | 0 | 0 | 0 | 0
BLADE_TE_BULGE_Z_RATIO | 0.5 | 0.5 | 0.5 | 0.5 | 0.5 | 0.5 | 0.5 | 0.5
`____________________Blade_Fillet_______________`
FILLET_BASE_MAX_RATIO | 0.05 | 0.05 | 0.05 | 0.02 | 0.02 | 0.05 | 0.05 | 0.05
FILLET_ROOT_BASE_RATIO | 0.5 | 0.5 | 0.5 | 0.5 | 0.5 | 0.5 | 0.5 | 0.5
FILLET_ROOT_HEIGHT_RATIO | 1 | 1 | 1 | 1 | 1 | 1 | 1 | 1
FILLET_ROOT_TENSION | 0.5 | 0.5 | 0.5 | 0.5 | 0.5 | 0.5 | 0.5 | 0.5
FILLET_TIP_BASE_RATIO | 0.5 | 0.5 | 0.5 | 0.5 | 0.5 | 0.5 | 0.5 | 0.5
FILLET_TIP_HEIGHT_RATIO | 1 | 1 | 1 | 1 | 1 | 1 | 1 | 1
FILLET_TIP_TENSION | 0.5 | 0.5 | 0.5 | 0.5 | 0.5 | 0.5 | 0.5 | 0.5
`____________________Dent_______________________`
DENT_STEM_THICKNESS_RATIO | 0.8 | 0.8 | 0.6 | 0.6 | 0.6 | 0.6 | 0.6 | 0.6
DENT_FILLET_RATIO | 0.8 | 0.8 | 0.8 | 0.8 | 0.8 | 0.8 | 0.8 | 0.8
DENT_FILLET_TENSION | 0.3 | 0.3 | 0.3 | 0.3 | 0.3 | 0.3 | 0.3 | 0.3
DENT_CORNER_RADIUS (mm) | 5 | 5 | 1 | 1 | 1 | 1 | 1 | 1
`____________________Dent_Advanced______________`
FIR_TRI_STEM_HEIGHT_RATIO | 0.4 | 0.4 | 0.4 | 0.4 | 0.4 | 0.4 | 0.4 | 0.4
FIR_TRI_TOP_1 | 1 | 1 | 1 | 1 | 1 | 1 | 1 | 1
FIR_TRI_TOP_2 | 0.8 | 0.8 | 0.6 | 0.6 | 0.6 | 0.6 | 0.6 | 0.6
FIR_TRI_BOTTOM_1 | 0.4 | 0.4 | 0.4 | 0.4 | 0.4 | 0.4 | 0.4 | 0.4
FIR_TRI_BOTTOM_2 | 0.1 | 0.1 | 0.1 | 0.1 | 0.1 | 0.1 | 0.1 | 0.1
`____________________Extra______________________`
VARIABLE_STATOR_AXIS_CAMBER_RATIO | 0.4 | 0.4 | 0.4 | 0.4 | 0.4 | 0.4 | 0.4 | 0.4

## Sheet2
| 1 | 2 | 3 | 4 | 5 | 6 | 7 | 8 | 9 | 10 | 11 | 12 | 13 | 14 | 15 | 16 | 17 | 18 | 19 | 20 | 21 | 22 | 23
ANGLE | 0 | 30 | 0 | 30 | 0 | 30 | 0 | 30 | 0 | 30 | 30 | 30 | 30 | 30 | 30 | 30 | 30 | 30 | 30 | 30 | 30 | 30 | 30
AIRFOIL | 1 | 0.86603 | 1 | 0.86603 | 1 | 0.86603 | 1 | 0.86603 | 1 | 0.86603 | 0.86603 | 0.86603 | 0.86603 | 0.86603 | 0.86603 | 0.86603 | 0.86603 | 0.86603 | 0.86603 | 0.86603 | 0.86603 | 0.86603 | 0.86603
FRONT | 0.05 | 0.05 | 0.05 | 0.05 | 0.05 | 0.05 | 0.05 | 0.05 | 0.05 | 0.05 | 0.05 | 0.05 | 0.05 | 0.05 | 0.05 | 0.05 | 0.05 | 0.05 | 0.05 | 0.05 | 0.05 | 0.05 | 0.05
REAR | 0.05 | 0.05 | 0.05 | 0.05 | 0.05 | 0.05 | 0.05 | 0.05 | 0.05 | 0.05 | 0.05 | 0.05 | 0.05 | 0.05 | 0.05 | 0.05 | 0.05 | 0.05 | 0.05 | 0.05 | 0.05 | 0.05 | 0.05
TOTAL | 1.1 | 0.96603 | 1.1 | 0.96603 | 1.1 | 0.96603 | 1.1 | 0.96603 | 1.1 | 0.96603 | 0.96603 | 0.96603 | 0.96603 | 0.96603 | 0.96603 | 0.96603 | 0.96603 | 0.96603 | 0.96603 | 0.96603 | 0.96603 | 0.96603 | 0.96603
REAL | 123 | 116 | 110 | 103 | 97 | 91 | 86 | 81 | 76 | 71 | 66 | 62 | 58 | 55 | 51 | 48 | 46 | 43 | 42 | 40 | 39 | 38 | 38
X0.99 | 121.77 | 114.84 | 108.9 | 101.97 | 96.03 | 90.09 | 85.14 | 80.19 | 75.24 | 70.29 | 65.34 | 61.38 | 57.42 | 54.45 | 50.49 | 47.52 | 45.54 | 42.57 | 41.58 | 39.6 | 38.61 | 37.62 | 37.62
FINAL DIMENTION | 110.7 | 118.8788 | 99 | 105.5562 | 87.3 | 93.2584 | 77.4 | 83.0102 | 68.4 | 72.762 | 67.638 | 63.5387 | 59.4394 | 56.365 | 52.2657 | 49.1912 | 47.1416 | 44.0672 | 43.0423 | 40.9927 | 39.9679 | 38.9431 | 38.9431
| 123 | 110 | 97 | 86 | 76 | 66 | 58 | 51 | 46 | 42 | 39 | 38 | 116 | 103 | 91 | 81 | 71 | 62 | 55 | 48 | 43 | 40 | 38